## Sheet1
Vendor | Name (link) | Description | Price (Digikey With VAT) | Price (Local) | Price (LCSC) | Price(Other) | Notes
digikey | ELG-150-54B | 150W 54V led driver | x 37.94 |  | x |  | BACKORDER NEEDS BUYING, LEAD TIME CURRENTLY 13/06/2025
digikey | XLG-150-H-AB | 150W 27-56V led driver | 31.04 |  | x
LCSC | IRM-10-5 | 10W 5V psu | x 6.38 |  | $4.32
digikey | SMU02L-12 | 2W 5v to 12v converter | x 3.54 |  | x?
digikey | SPU03L-12 | 3W 5v to 12v conerter | 4.51
digikey | L2C5-40801825G3200 | 51.7V ~116W LED | 34.15 |  | x
digikey | Schurter OGN Fuse holder | 5x20mm fuse holder | x 1.04 |  | x?
digikey | K104K15X7RF5TL2 | 0.1uF tht capacitor | 0.22
digikey | "885012210006" | 10nF smt capacitor | 0.46
digikey | PTA6043-2010CIB502 | 5K slide potentiometer | 1.7 |  | x?
digikey | 240-080 | 1m K-type thermocouple bare wires | x 8.86 |  | x
LCSC | ETA-G-K-24-200cm | 2m K-type thermocouple bare wires |  |  | $4.56
LCSC | MAX31855KASA+T | MAX31855 thermocouple amplifier chip | x 8.28 |  | $2.33
digikey | Wuerth elektronik screw pin terminal | Screwy terminal block for 2 pins for thermocouple | 0.32
digikey | xiao rp2040 | xiao rp2040 microcontroller | 4.15 |  | x
digikey | PC817X2NSZ9F | pc817 optocoupler/optoisolator | 0.24 |  | x $0.38=£0.28 |  | (LCSC minimum order quantity is 5, for just one it would be $0.07 but alas)
|  | 40 ohm resistor for led | (I have already) |  |  | 0.05 | (estimate price)
|  | Red led | (I have already) |  |  | ~5p if you buy?
|  | 80-100 ohm resistor for optocoupler | (will get locally) |  |  | 0.05 | (estimate price)
|  | 3x cherry style keyboard switches and keycaps | (I have already) |  |  | ~5p if you buy?
|  | 2.5A fuse - possibly 5x20mm | (will get locally) |  |  | 0.1 | (estimate price)
|  | SG90 servo motor | (I have already)
LCSC | DAC-13F | iec panel mount input with fuse integrated | x 1.45 |  | $1.46 |  | LCSC one has a switch too!
digikey | xiao pin headers | 7 pin headers for xiao rp2040, as well as for the servo | 0.22 | (might get locally)
digikey | molex 47053-1000 | 4 pin fan header | 0.43 |  | x
digikey | ATS-HP-F9L200S70W-014 | 200mm long 10.5mm wide ~60W heat pipe - 3 OF THEM | 12.9
AMAZON | 1kg Creality Black PETG filament | 1kg black PETG creality filament, i need it for the better heat resistance |  |  |  | x 12.99
amazon | 1kg sunlu black petg filament | 1kg black PETG sunlu filament, for more heat resistance |  |  |  | 8.75 | (i'm splitting the cost with a friend so i only get 1kg and pay £8.75 for it, normally it would be about £12)
fb marketplace | Cooler master hyper 212 evo | heatsink with fan |  |  |  | 10
amazon | 10g Silicone EC360 Thermal Glue | Thermally conductive adhesive for attaching heat pipes |  |  |  | 5.99
|  | 50x85mm 3mm mdf |  |  |  | free
|  | about 40 m4 bolts and nuts (12mm long mostly but some might be longer) |  |  |  | 6 | (estimate price)
|  | 2 m10 bolts and nuts |  |  |  | 6
|  | about 400x200mm of thick plywood |  |  |  | free
JLCPCB |  | The pcb!!! |  |  |  | 12
[5 empty] | $12.45 |  | Just parts cost
shipping stuff |  |  |  |  | $10.40 |  | Shipping cost
Total |  |  | 90.34 |  | $22.85=£16.73 | 48.94 | 156.01
cheaper!
Total total | (manual value input) | [5 empty] | $209.51